## Specifications and Instruction Set
Specifications			Flag Register (8b)
Addressing capacity (bits)	16		Carry (C)	0
RAM (kibibits)	512		Equal (E)	1
RAM (kibibytes)	64		Interrupt (I)*	2
Stack (bytes)	256		Negative (N)	3
Interrupt Vectors Table (bytes)	512		Superior (S)	4
Instruction size (bits)	32		Zero (Z)	5
Instruction size (bytes)	4		Inferior (F)	6
RAM capacity (instructions)	16192		Halt (H)	7
Number of instructions	48		* Flag up when interrupts are handable

Instruction format (4 bytes)
OpCode (6b)	A.M. (4b)		Regs (6b)	V1 (8b) V2 (8b)

RAM format	Address		8b Registers	Code	Addressing modes (4b)
Stack / (256 bytes)	0x0000		PC	Prog. Counter	N/A	0
	---		STK	Stack Pointer	Reg	1
	0x00FF		A	0x0	Reg/Imm8	2
Interrupt Vectors Table / (512 bytes)	0x0100		B	0x1	Reg/Ram	3
	---		C	0x2	RamReg/ImmReg	4
	0x02FF		D	0x3	Reg16	5
Program Memory / (63,25 KiB)	0x0300		I	0x4	Imm24	6
	---		J	0x5	Imm8	7
	---		X	0x6
	---		Y	0x7
	---
	---
	---
	---
	---
	0xFFFF

Instructions	A.M.	DEC	HEX	BIN	Affected flags
NOP	0	0	0	0
ADC – R1 + R2 → R1	1	1	1	1	C, Z, N
ADC – R1 + V1 → R1	2	1	1	1	C, N, Z
ADC – R1 + $(Vx) → R1	3	1	1	1	C, N, Z
ADD – R1 + R2 → R1	1	2	2	10	C, N, Z
ADD – R1 + V1 → R1	2	2	2	10	C, N, Z
ADD – R1 + $(Vx) → R1	3	2	2	10	C, N, Z
AND – R1 & R2 → R1	1	3	3	11	Z, N
AND – R1 & V1 → R1	2	3	3	11	Z
AND – R1 & $(Vx) → R1	3	3	3	11	Z
CAL – $(Rx) → PC	5	4	4	100	C
CAL – $(Vx) → PC	6	4	4	100	C
CLC	0	5	5	101	C
CLE	0	6	6	110	E
CLI	0	7	7	111	I
CLN	0	8	8	1000	N
CLS	0	9	9	1001	S
CLZ	0	10	A	1010	Z
CLF	0	11	B	1011	F
CMP – R1 ? R2	1	12	C	1100	S, E, F
CMP – R1 ? V1	2	13	D	1101	S, E, I, Z
CMP – R3 ? $(Rx)	4	13	D	1101	S, E, I, Z
DEC – R1-- → R1	1	13	D	1101	C, Z, N
DEC – $(Rx)-- → $(Rx)	5	14	E	1110	C, N, Z
DEC – $(Vx)-- → $(Vx)	6	14	E	1110	C, N, Z
HLT	0	14	E	1110	H, I
IN – Port(R2) → R1	1	15	F	1111
OUT – R2 → Port(R1)	1	16	10	10000
INC – R1++ → R1	1	17	11	10001	C, Z, N
INC – $(Rx)++ → $(Rx)	5	18	12	10010	C, N, Z
INC – $(Vx)++ → $(Vx)	6	18	12	10010	C, N, Z
INT – V1	7	18	12	10010	I
IRT	0	19	13	10011	I
Instructions	A.M.	DEC	HEX	BIN	Affected flags
JMC – (Rx) → PC	5	20	14	10100
JMC – (Vx) → PC	6	21	15	10101
JME – (Rx) → PC	5	21	15	10101
JME – (Vx) → PC	6	22	16	10110
JMN – (Rx) → PC	5	22	16	10110
JMN – (Vx) → PC	6	23	17	10111
JMP – (Rx) → PC	5	23	17	10111
JMP – (Vx) → PC	6	26	1A	11010
JMS – (Rx) → PC	5	24	18	11000
JMS – (Vx) → PC	6	27	1B	11011
JMZ – (Rx) → PC	5	25	19	11001
JMZ – (Vx) → PC	6	28	1C	11100
JMF – (Rx) → PC	5	26	1A	11010
JMF – (Vx) → PC	6	28	1C	11100
STR – R3 → $(Rx)	4	27	1B	11011
STR – R1 → $(Vx)	3
LOD – $(Rx) → R3	4	28	1C	11100
LOD – $(Vx) → R1	3
MOV – R2 → R1	1	29	1D	11101
MOV – V1 → R1	2		0	0
NOT – ~R1 → R1	1	30	1E	11110	Z, N
NOT – ~$(Vx) → $(Vx)	6	32	20	100000	Z
OR – R1 or R2 → R1	1	31	1F	11111	Z
OR – R1 or V1 → R1	2	33	21	100001	Z
OR – R1 or $(Vx) → R1	3	33	21	100001	Z
POP – $(STK - 1) → R1	1	32	20	100000	C
PSH – R1 → $(STK)	1	33	21	100001	C
RET	0	34	22	100010
SHL – R1	1	35	23	100011	C, Z, N
ASR – R1	1	36	24	100100
SHR – R1	1	37	25	100101	C, Z
Instructions	A.M.	DEC	HEX	BIN	Affected flags
STC	0	38	26	100110	C
STE		39	27	100111	E
STI		40	28	101000	I
STN		41	29	101001	N
STS		42	2A	101010	S
STZ		43	2B	101011	Z
STF		44	2C	101100	F
SUB – R1 - R2 → R1	1	45	2D	101101	C, Z, N
SUB – R1 - V1 → R1	2	49	31	110001	C, N, Z
SUB – R1 - $(Vx) → R1	3	49	31	110001	C, N, Z
SBB – R1 - R2 - 1 → R1	1	46	2E	101110	C, Z, N
SBB – R1 - V1 - 1 → R1	2	49	31	110001	C, N, Z
SBB – R1 - $(Vx) – 1 → R1	3	49	31	110001	C, N, Z
XOR – R1 ⊕ R2 → R1	1	47	2F	101111	Z, N
XOR – R1 ⊕ V1 → R1	2	50	32	110010	Z
XOR – R1 ⊕ $(Vx) → R1	3	50	32	110010	Z